## Sheet1
| Processor | RAM | I/O | Other
Trinket | ATtiny85 | 512 bytes | 5 Analog pins (3 can be used as digital) | Does not have a serial port connection for debugging so the serial port monitor can’t send/receive data.
Trinket Pro | ATMega328 | 2k | 18 GPIO | Can program over USB or FTDI
Arduino Pro Mini | ATMega328 | 2k | 14 digital (6 can be used as PWM outputs); 6 Analog
Arduino Uno | ATMega328 | 2k | 13 Digital; 6 Analog
| Pins Req. | Capabilities | Range | Power Usage
ADXL 335: Accelerometer | 3 analog | Acceleration | ±3g | 1.8-3.6V, ALS: 350µA
Tilt
Motion
Shock
vibration
ADPS 9960: Gesture Sensor | 1 digital | ambient light | 10 - 20 cm. Distance: 50cm | 1.7 mA (typical average) ALS: 300 μA
| 2 analog | ambient color
proximity
gesture
VL 6180: Range Finder | 2 analog | Proximity | Up to 10 cm. | Ranging: 1.7 mA (typical average) ALS: 300 μA
Ambient light
VCSEL light source
SEN 12780: ZX Distance & Gesture Sensor | 1 digital | Object location detection (infrared). | Swiping: 20cm. Distance: 25.5 cm
| 2 analog | Distance & swiping.